## CubeSatUD3A Ardila-Tirado BOOM
Name | Description | Designator | Footprint | LibRef | Quantity
4.7uF | CAP CER 4.7UF 10V X7S 0603 | C1, C4 | FP-GRM188-0_15-IPC_A | CMP-06035-000034-2 | 2
0.1uF | CAP CER 0.1UF 50V X7R 0603 | C2, C3, C5, C6, C7, C8, C9, C10, C11, C12, C13, C17, C18, C23, C24, C27_M1, C27_M2, C28, C30 | FP-C0603C-CF-MFG | CMP-2006-03061-2 | 19
10nF | Chip Multilayer Ceramic Capacitors for General Purpose, 0603, 10000pF, X7R, 15%, 10%, 100V | C14 | FP-GRM188-0_1-e0_2_0_5-IPC_A | CMP-2006-02943-2 | 1
1uF |  | C15, C16, C25 | CAPC1608X90X35LL15T15 | CMP-2006-02298-2 | 3
1.5pF | CAP CER 1.5PF 100V NP0 0603 | C19, C20 | FP-C0603C-CF-MFG | CMP-2006-03373-2 | 2
3.9pF | CAP CER 3.9PF 250V C0G/NP0 0603 | C21, C22 | FP-CBR06C-MFG | CMP-2006-02987-2 | 2
10uF |  | C26 | CAPC2013X145X50LL20T25 | CMP-2007-01044-1 | 1
C0603C472K2RACTU | CAP CER 4700PF 200V 10% X7R 0603 | C29, C31 | FP-C0603C-CF-MFG | CMP-2006-03218-2 | 2
150060RS75000 | LED Low-Power Uni-Color Red 630nm 2V 2-Pin Chip 0603(1608Metric) T/R | D1, D4, D5, D6, D7, D8, D12, D13, D14, D15 | WL-SMCW_0603_150060xx75000 | CMP-1426-00001-4 | 10
NUP2105LT1G | Dual Line CAN Bus Protector, 3-Pin SOT-23, Pb-Free, Tape and Reel | D2, D3 | ONSC-SOT-23-3-318-08_V | CMP-1063-00164-1 | 2
ESD9B5.0ST5G | Transient Voltage Suppressor, Micro-Packaged Diode for ESD Protection, 2-Pin SOD-923, Pb-Free, Tape and Reel | D9, D10, D11, D16, D17, D18, D19 | ONSC-SOD-923-2-514AB-01_V | CMP-1063-00119-1 | 7
ESQ-126-39-G-D-001 | PC / 104 Connectors Elevated Socket Strip | H1, H2 | RHDR52W64P254_2X26_6654X495X1135P | CMP-002-00086-1 | 2
90120-0125 | 90120-0125 2.54mm Pitch C-Grid III Header, Single Row, Vertical, 5 Circuits, Tin (Sn) Plating | J1 | FP-90120-0125-MFG | CMP-00257-00655425-1 | 1
M20-9990245 | CONN HEADER VERT 2POS 2.54MM | J2 | FP-M20-9990245-MFG | CMP-15831-000105-1 | 1
90120-0124 | Connector | J3 | HDRV4W65P0X254_1X4_1016X254X945P | 90120-0124 | 1
53261-0771 | CONN HEADER SMD R/A 7POS 1.25MM | J4 | FP-53261-0771-MFG | CMP-04776-000278-1 | 1
503763-0691 | CONN HEADER SMD R/A 6POS 1MM | J5, J6, J7 | FP-503763-0691-MFG | CMP-04776-000530-1 | 3
90120-0123 | CONN HEADER VERT 3POS 2.54MM | J8 | FP-90120-0123-MFG | CMP-04776-000237-1 | 1
473460001 | CONN RCPT USB2.0 MICRO B SMD R/A | J9 | FP-473460001-MFG | CMP-2000-05246-2 | 1
10K | RES 10K OHM 5% 1/10W 0603 | R1, R2, R3, R4, R5, R6, R14, R40, R41 | FP-RK73B1J-MFG | CMP-2000-01851-2 | 9
100 ohm | ERJ-P03F1000V SMD Chip Resistor, 100 Ohm, ± 1%, 200 mW, 0603 [1608 Metric], Thick Film, Anti-Surge | R7, R8, R9, R10, R11, R12 | FP-ERJP03-MFG | CMP-00287-21317759-1 | 6
100K |  | R13 | FP-ERA3A-MFG | CMP-2000-00875-2 | 1
100K |  | R15, R16, R18_M1, R18_M2, R19_M1, R19_M2, R20_M1, R20_M2, R35 | RESC1608X55X30ML20T10 | CMP-2000-01852-1 | 9
ERJ-3EKF3300V | Chip Resistor, 330 Ohm, +/- 1%, 0.1 W, -55 to 155 degC, 0603 (1608 Metric), RoHS, Tape and Reel | R17, R30, R31, R32, R33, R34, R36, R37, R38, R39 | RESC1608X55X30LL15T15 | CMP-2000-00435-2 | 10
RC1608F60R4CS | Res Thick Film 0603 60.4Ω 1% 0.1W ±100ppm/°C Molded SMD T/R | R21, R22, R23, R24 | FP-RC1608-IPC_C | CMP-13261-005441-1 | 4
ERJ-3EKF49R9V |  | R25, R26, R27, R28, R29 | RESC1608X55X30ML15T15 | CMP-2000-00538-1 | 5
FSM2JSMAA | SWITCH TACTILE SPST-NO 0.05A 24V | SW1 | FP-FSM2JSMAA-MFG | CMP-03402-000003-1 | 1
STM32L496ZGT6 | IC MCU 32BIT 1MB FLASH 144LQFP | U0 | FP-LQFP144-1A-MFG | CMP-12105-000038-2 | 1
TPL5010QDDCTQ1 | Automotive AEC-Q100, nano-powered system timer with watchdog function | U1 | SOT95P280X110-6N | CMP-049-000000-1 | 1
ISM330ISN | Accelerometer, Gyroscope, Temperature, 6 Axis Sensor I2C, SPI Output | U2 | XDCR_ISM330ISNTR | CMP-064-000000-1 | 1
SN74LVC1G125DBVT | IC BUF NON-INVERT 5.5V SOT23-5 | U3, U5, U7_M1, U7_M2 | FP-DBV0005A-MFG | CMP-0859-00018-4 | 4
MMC5983MA | MMC5983 series Magnetic, Magnetometer Sensor Evaluation Board | U4 | PQFN50P300X300X100-16N | CMP-051-000000-1 | 1
MR25H40MDF | Integrated Circuit | U6_M1, U6_M2 | SON127P600X500X90-9N-D | MR25H40MDF | 2
TCAN332GDCNT | IC TRANSCEIVER 1/1 SOT23-8 | U8, U9 | FP-DCN0008A-IPC_C | CMP-04872-000198-1 | 2
S25HL512TFANHI010 | Integrated Circuit | U10 | SON127P800X600X80-9N-D | S25HL512TFANHI010 | 1
SN74LVC2G34DRLR | IC BUFFER NON-INVERT 5.5V 6SOT | U11, U12, U13 | FP-DRL0006A-MFG | CMP-0859-00812-4 | 3
NX3215SA-32.768KHZ-EXS00A-MU00525 | CRYSTAL 32.7680KHZ 6PF SMD | Y1 | FP-NX3215SA-MFG | CMP-200220-000018-1 | 1
NX3225GA-16.000M-STD-CRG-2 | CRYSTAL 16.0000MHZ 8PF SMD | Y2 | FP-NX3225GA-MFG | CMP-200220-000007-1 | 1